## Sheet1
Pin | Function | Timer | SDIO | ADC | Serial | USB | SPI | I2C | Special
PA0 | Button | TIM5_CH1 |  | ADC123_IN0 | USART4_TX |  |  |  | WKUP
PA1 | UART4 - RX | TIM5_CH2 |  | ADC123_IN1 | USART4_RX
PA2 | Torso FW | TIM5_CH3,TIM2_CH3,TIM9_CH1 |  | ADC123_IN2 | USART2_TX
PA3 | Torso BW | TIM5_CH4,TIM2_CH4,TIM9_CH2 |  | ADC123_IN3 | USART2_RX | OTG_HS_ULPI_D0
PA4 | Audio LRC |  |  | ADC12_IN4 |  | OTG_HS_SOF | SPI1_NSS,SPI3_NSS |  | DAC1_OUT, I2S3_WS
PA5 | Acc. SCL |  |  | ADC12_IN5 |  | OTG_HS_ULPI_CK | SPI1_SCK
PA6 | Acc. SDO | TIM3_CH1,TIM13_1 |  | ADC12_IN6 |  |  | SPI1_MISO
PA7 | Acc. SDI | TIM3_CH2,TIM14_1 |  | ADC12_IN7 |  |  | SPI1_MOSI
PA8 | I2C - SCL | TIM1_CH1 |  |  | USART1_CK | OTG_FS_SOF |  | I2C3_SCL
PA9 | USB_VBUS | TIM1_CH2 |  |  | USART1_TX | OTG_VBUS |  | I2C_SMBA
PA10 | USB_ID | TIM1_CH3 |  |  | USART1_RX | OTG_FS_ID
PA11 | USB_DM | TIM1_CH4 |  |  | USART1_CTS | OTG_FS_DM
PA12 | USB_DP |  |  |  | USART1_RTS | OTG_FS_DP |  |  | CAN1_RX
PA13 | SWDIO | [7 empty] | JTMS-SWDIO
PA14 | SWCLK | [7 empty] | FTMS-SWCLK
PA15 | GPIO | [5 empty] | SPI1_NSS,SPI3_NSS |  | JTDI,I2S3_WS
PB0 | GPIO
PB1 | GPIO
PB2 | BOOT1
PB3 | SWO | TIM2_CH2 |  |  |  |  | SPI1_SCK,SPI3_SCK |  | JTDO,TRACESWO,I2S3_CK
PB4 | Arms Open | TIM3_CH1 |  |  |  |  | SPI1_MISO,SPI3_MISO |  | NJTRST,I2S3ext_SD
PB5 | Arms Close | TIM3_CH2 |  |  |  | OTG_HS_ULPI_D7 | SPI1_MOSI,SPI3_MOSI | I2C1_SMBA | CAN2_RX,I2S3_SD
PB6 | Audio SCL | TIM4_CH1 |  |  | USART1_TX | OTG_FS_INTN |  | I2C1_SCL | CAN2_TX
PB7 | USART1 -RX/I2C SDA | TIM4_CH2 |  |  | USART1_RX |  |  | I2C1_SDA
PB8 | TIMER | TIM4_CH3,TIM10_CH1 | SDIO_D4
PB9 | Audio SDA | TIM4_CH4,TIM11_CH1 |  |  |  | OTG_FS_SDA |  | I2C1_SDA | CAN1_TX,I2S2_WS
PB10 | Mic. CLK/ SPI SCK | TIM2_CH3 |  |  |  |  | SPI2_SCK | I2C2_SCL
PB11 | I2C SDA/TIMER | TIM2_CH4 | SDIO_D5 |  | USART3_RX | OTG_HS_SDA |  | I2C2_SDA
PB12 | SPI - NSS |  |  |  | USART3_CK | OTG_HS_ID | SPI2_NSS | I2C2_SMBA | CAN2_RX
PB13 | GPIO |  |  |  |  | OTG_HS_VBUS
PB14 | SPI - MISO | TIM12_CH1 |  |  |  | OTG_HS_DMUSART3 | SPI2_MISO
PB15 | SPI - MOSI | TIM12_CH2 |  |  |  | OTG_HS_DP | SPI2_MOSI |  | I2S2ext_SD
PC0 | USB PWR |  |  | ADC123_IN10 |  | OTG_HS_ULPI_STP
PC1 | ADC |  |  | ADC123_IN11
PC2 | ADC |  |  | ADC123_IN12 |  | OTG_HS_ULPI_DIR | SPI2_MISO |  | I2S2ext_SD
PC3 | Mic. DOUT |  |  | ADC123_IN13 |  | OTG_HS_ULPI_NXT | SPI2_MOSI
PC4 | Voltage |  |  | ADC123_IN14
PC5 | Current |  |  | ADC123_IN15
PC6 | USART6 - TX | TIM3_CH1,TIM8_CH1 | SDIO_D6 |  | USART6_TX
PC7 | Audio MCLK | TIM3_CH2,TIM8_CH2 | SDIO_D7 |  | USART6_RX |  |  |  | I2S3_MCK
PC8 | TIMER | TIM3_CH3,TIM8_CH3 | SDIO_D0 |  | USART6_CK
PC9 | I2C - SDA | TIM3_CH4,TIM8_CH4 | SDIO_D1 |  |  |  |  | I2C3_SDA | I2S_CKIN
PC10 | Audio SCLK |  | SDIO_D2 |  | USART3_TX,UART4_TX |  | SPI3_SCK |  | I2S3_CK
PC11 | USART4 - RX |  | SDIO_D3 |  | USART3_RX,UART4_RX |  | SPI3_MISO
PC12 | Audio SDIN |  | SDIO_CK |  | USART3_CK,UART5_TX |  | SPI3_MOSI
PC13 | GPIO - RTC | [7 empty] | RTC_AF1
PC14 | OSC IN | [7 empty] | OSC32_IN
PC15 | OSC OUT | [7 empty] | OSC32_OUT
PD0 | CAN - RX | [7 empty] | CAN1_RX
PD1 | CAN - TX | [7 empty] | CAN1_TX
PD2 | UART5 - RX |  | SDIO_CMD |  | UART5_RX
PD3 | GPIO - CTS |  |  |  | USART2_CTS
PD4 | GPIO - RTS |  |  |  | USART2_RTS
PD5 | USART2 - TX |  |  |  | USART2_TX
PD6 | USART2 - RX |  |  |  | USART2_RX
PD7 | GPIO - CK |  |  |  | USART2_CK
PD8 | USART3 - TX |  |  |  | USART3_TX
PD9 | USART3 - RX |  |  |  | USART3_RX
PD10 | GPIO |  |  |  | USART3_CK
PD11 | GPIO |  |  |  | USART3_CTS
PD12 | LED Green | TIM4_CH1 |  |  | USART3_RTS
PD13 | LED Orange | TIM4_CH2
PD14 | LED Red | TIM4_CH3
PD15 | LED Blue | TIM4_CH4
PE0 | GPIO | [7 empty] | DCMI_D2
PE1 | Acc. INT2 | [7 empty] | DCMI_D3
PE2 | GPIO | [7 empty] | TRACECLK
PE3 | Acc. SPI | [7 empty] | TRACED0
PE4 | GPIO | [7 empty] | TRACED1
PE5 | Chest CW | TIM9_CH1 | [6 empty] | TRACED2
PE6 | Chest CCW | TIM9_CH2 | [6 empty] | TRACED3
PE7 | GPIO
PE8 | GPIO
PE9 | Right Track FW | TIM1_CH1
PE10 | GPIO
PE11 | Right Track BW | TIM1_CH2
PE12 | GPIO
PE13 | Left Track FW | TIM1_CH3
PE14 | Left Track BW | TIM1_CH4
PE15 | GPIO | TIM1_BKIN
PH0 | OSC IN | [7 empty] | OSC_IN
PH1 | OSC OUT | [7 empty] | OSC_OUT
VBAT | VBAT

## Sheet2
Commands | Description | Type | Set/Execute | Inquiry | test | Parameters and Examples
AT+RST | restart the module | basic | - | - | - | -
AT+GMR | check firmware version | basic | - | - | - | -
AT+CWQAP | quit the AP | wifi | AT+CWQAP | - | AT+CWQAP=?
AT+CWMODE | wifi mode | wifi | AT+CWMODE=<mode> | AT+CWMODE? | AT+CWMODE=? | 1= Sta, 2= AP, 3=both, Sta is the default mode of router, AP is a normal mode for devices
AT+CWLIF | check join devices' IP | wifi | AT+CWLIF | - | -
AT+CWLAP | list the AP | wifi | AT+CWLAP
AT+CWJAP | join the AP | wifi | AT+ CWJAP =<ssid>,< pwd > | AT+ CWJAP? | - | ssid = ssid, pwd = wifi password
AT+CIPSTART | set up TCP or UDP connection | TCP/IP | 1)single connection (+CIPMUX=0) AT+CIPSTART= <type>,<addr>,<port>; 2) multiple connection (+CIPMUX=1) AT+CIPSTART= <id><type>,<addr>, <port> | - | AT+CIPSTART=? | id = 0-4, type = TCP/UDP, addr = IP address, port= port; eg. Connect to another TCP server, set multiple connection first: AT+CIPMUX=1; connect: AT+CIPSTART=4,"TCP","X1.X2.X3.X4",9999
AT+CIPSEND | send data | TCP/IP | 1)single connection(+CIPMUX=0) AT+CIPSEND=<length>; 2) multiple connection (+CIPMUX=1) AT+CIPSEND= <id>,<length> |  | AT+CIPSEND=? | eg. send data: AT+CIPSEND=4,15 and then enter the data.
AT+CIPMODE | set data transmission mode | TCP/IP | AT+CIPMODE=<mode> | AT+CIPSEND? |  | 0 not data mode, 1 data mode; return "Link is builded"
AT+CIPCLOSE | close TCP or UDP connection | TCP/IP | AT+CIPCLOSE=<id> or AT+CIPCLOSE |  | AT+CIPCLOSE=?
AT+CIFSR | Get IP address | TCP/IP | AT+CIFSR |  | AT+ CIFSR=?
AT+ CWSAP | set the parameters of AP | wifi | AT+ CWSAP= <ssid>,<pwd>,<chl>, <ecn> | AT+ CWSAP? |  | ssid, pwd, chl = channel, ecn = encryption; eg. Connect to your router: AT+CWJAP="www.electrodragon.com","helloworld"; and check if connected: AT+CWJAP?
AT+ CIPSTO | Set the server timeout | AT+CIPSTO=<time> | AT+CIPSTO? |  | <time>0~28800 in second
AT+ CIPSTATUS | get the connection status | TCP/IP | AT+ CIPSTATUS |  |  | <id>,<type>,<addr>,<port>,<tetype>= client or server mode
AT+ CIPSERVER | set as server | TCP/IP | AT+ CIPSERVER= <mode>[,<port> ] |  |  | mode 0 to close server mode, mode 1 to open; port = port; eg. turn on as a TCP server: AT+CIPSERVER=1,8888, check the self server IP address: AT+CIFSR=?
AT+ CIPMUX | set mutiple connection | TCP/IP | AT+ CIPMUX=<mode> | AT+ CIPMUX? |  | 0 for single connection 1 for multiple connection
AT | general test | basic | - | - | - | -
+IPD | received data |  |  |  |  | For Single Connection mode(CIPMUX=0): + IPD, <len>:
For Multi Connection mode(CIPMUX=1): + IPD, <id>, <len>: <data>